## Component_Dimensions_Reference
Component	Part Number	Package	Length (mm)	Width (mm)	Height (mm)	Notes
MCU/BLE	nRF52810-QFAA-R	QFN48	6	6	0.85	Was 4×4mm - CORRECTED
Cellular	BG95-M3	LCC102	13	15.8	2.2	Correct
eSIM	ST4SIM-200M	MFF2	5	6	0.75	Replaces STSAFE-J100
GPS	MAX-M10S	LCC	9.7	10	1.6	Was 12×16mm - CORRECTED
PPG Sensor	MAX30102	OLGA14	5.6	3.3	1.55	Correct
Temperature	TMP102	SOT563	1.6	1.2	0.5	Was DSBGA - CORRECTED
Accelerometer	ADXL372	LGA16	3	3.25	1.06	Correct
LDO Regulator	MCP1700T-3302E/TT	SOT-23	2.9	1.3	0.95	Was /TO variant - CORRECTED
Charger IC	MCP73831T-2ACI/OT	SOT-23-5	3.1	1.8	1.3	Correct
NFC Chip	ST25DV04K-IER8C3	UFDFPN8	2	3	0.6	Was 3×3mm variant - CORRECTED
Haptic Driver	DRV2605L	VQFN10	3	3	0.75	Correct
Flash Memory	W25Q32JVSSIQ	SOIC-8	5.28	7.9	1.75	Was 5×6mm - CORRECTED
RGB LED	Everlight 19-337/R6GHBHC-M01/2T	1616	1.6	1.6	0.8	Verified
Haptic Motor	Jinlong G1040003D	Coin LRA	10	10	4	Diameter ∅10mm - Replaces Z4LC1B0001781
Button	Snaptron 4DT	Metal Dome	4	4	0.3	Diameter ∅4mm - NEW
Battery (each)	LP301020	Li-Po	20	10	3	Was 2mm thick - CORRECTED (need 2 units)

					2mm
					3-4mm
					2.5mm-maybe less
					+/- 9